## Sheet1
Subsystem | Component | Number | Buy No. | Item Cost | Total Cost | Link
Drive | Motors | 2 | 2 | 12.99 | 25.98 | 163 RPM Mini Econ Gear Motor - ServoCity®
| Wheels | 1 | 1 | 12 | 12 | Pololu Multi-Hub Wheel w/Inserts for 3mm and 4mm Shafts - 80×10mm, Black, 2-Pack
| Ball Caster | 1 | 1 | 4.5 | 4.5 | Pololu Ball Caster with 3/4″ Metal Ball
Electronics | Motor Controller | 1 | 1 | 12.99 | 12.99 | Pololu - TB67H420FTG Dual/Single Motor Driver Carrier
| Encoders | 2 | 1 | 10 | 10 | Amazon.com: WWZMDiB 4Pcs AS5600 Magnetic Encoder 3.3V 12bit high Precision Magnetic Induction Angle Measurement Sensor Module，Mainly Used to Obtain Information Such as Progressive Motor Speed : Industrial & Scientific
| Rpi | 1 | 1 | 80 | 80 | 2648-SC1112-ND
| Rpi Active Cooler | 1 | 1 | 5 | 5 | 2648-SC1148-ND
| Pi Camera | 1 | 1 | 25 | 25 | 2648-SC1223-ND
| micro HDMI cable | 1 | 1 | 6.99 | 6.99 | Amazon.com: Amazon Basics Micro HDMI to HDMI Display Cable, 18Gbps High-Speed, 4K@60Hz, 2160p, 48-Bit Color, Ethernet Ready, 6 Foot, Black : Electronics
| Gpio breakout | 1 | 1 | 10.99 | 10.99 | Amazon.com: Treedix RPi GPIO Terminal Block Breakout Board Module Expansion Board Compatible with Raspberry Pi 4B/3B+/3B/2B/Zero/Zero W : Electronics
| Gpio standoff | 1 | 1 | 6.99 | 6.99 | Amazon.com: DSLRKIT 8.5mm GPIO and PoE Pin Header Height Increaser Extender for Raspberry Pi 5 4B 3B+ 3B (Pack of 2) : Electronics
| Lidar | 1 | 1 | 99 | 99 | 1738-1402-ND
| 3S UPS | 1 | 1 | 32 | 32 | Amazon.com: Waveshare Uninterruptible Power Supply (UPS) Module, Supports Charging and Power Output at The Same Time, 3S & 5V 5A Output, Compatible with Raspberry Pi Board : Electronics
| Micro USB cable | 1 | 1 | 6.99 | 6.99 | Amazon.com: Short Micro USB Cable 1ft [5 Pack] USB 2.0 Micro USB Charging Cable Android Charger Cord for Samsung Galaxy S7 Edge S6 J7 Note 5 LG Kindle Sony PS4 TV Stick Smartphones (Black) : Electronics
*6 for price of 3 | 18650 Battery | 3 | 1 | 20 | 20 | Amazon.com: Tokeyla 3.7 Volt 18650 Rechargeable Battery, 3000mAh Battery Flat Top Lithium Batteries for LED Flashlights, Headlamp (6 Pack) : Health & Household
| Micro SD | 1 | 1 | 16.99 | 16.99 | Amazon.com: SanDisk 128GB Extreme microSDXC UHS-I Memory Card with Adapter - Up to 190MB/s, C10, U3, V30, 4K, 5K, A2, Micro SD Card - SDSQXAA-128G-GN6MA : Electronics
Consumables Note* all of these are more than needed for one robot, if on campus multiple people can share parts | M4x8 | 4 | 1 | 24.98 | 24.98 | HELIFOUNER 1280 Pieces M2 M2.5 M3 M4 304 Stainless Steel Hex Socket Cap Metric Screws Bolts Washers Nuts Hardware Assortment Kit with Hex Wrenches: Amazon.com: Industrial & Scientific
| M4x12 | 4 |  |  |  | This multi pack is the best way to get all you need for this robot and have extra for other projects
| M2x8 | 8
| M2x16 | 2 | Optional
| M2 Nuts | 2 | Optional
| M2.5x8 | 8
| 24 gauge wire multi color |  | 1 | 15.99 | 15.99 | TUOFENG 24 AWG Flexible Silicone Wire, 30ft/9m Each (6 Colors), Tinned Copper Core, High Temp Resistant (-60C to +200C), Suitable for Electrical & Electronic Devices - Amazon.com
| 20 gauge wire red/black |  | 1 | 10.98 | 10.98 | https://www.amazon.com/BNTECHGO-Silicone-Flexible-Strands-Stranded/dp/B07HGT7N29/ref=sr_1_4_sspa?dib=eyJ2IjoiMSJ9.I430foJMPPKGwbW7TCdt8o45BG-oMY8Z0jlCmsjcoozqkg9dheglJ7of44zooZh5g1tisBR7y___4_iQ1MIKhiIcFERImUxQgaBnYHEII2OxbA-7-B4Ayugc_kd7wT6Sr2EVN7CgWSDaRhYWQwROz-aWpQuYSnJpAnZIuNBpAy_eBrFO5QSdG75uXF0UFL7_BUR7NJYNhnJzwls7_qOq5OGix445aYG55n_U4jPGHMLQ4IWaxhBlRBoqy5z92X5Q_f7BnUan5QgP8L1UbV4kT7ZviTJg9EFnEyIICPsoa1I.J3k5Ce7M6sqoyWH3dupjcDYNwItyXOCWVr33iAowCMU&dib_tag=se&keywords=20%2Bgauge%2Bwire&qid=1755788152&sr=8-4-spons&sp_csd=d2lkZ2V0TmFtZT1zcF9hdGY&th=1
| PLA Filament | 1
| Small Zipties |  | 1 | 2.99 | 2.99 | Amazon.com: Zip Ties 4 inch, Small Zip Ties with 18 lb Tensile Strength, Black, 1000 Pack, by Tantti Supply : Electronics
Optional Accessories | Small Router | 1 | 1 | 34 | 34 | Amazon.com: GL.iNet GL-AR300M16-Ext Portable Mini Travel Wireless Pocket Router - WiFi Router ¦ OpenWrt ¦ 2 x Ethernet Ports ¦ OpenVPN/Wireguard VPN for Public & Hotel Wi-Fi ¦ USB 2.0 Port ¦ 2 x External Antennas : Electronics
|  |  |  | Total Cost | 464.36
|  |  |  | w/o consumables | 409.42